## 0-9
表2 v1.Pod数据结构说明
参数 | 是否必选 | 参数类型 | 描述
kind | Yes | String | A string value representing the REST resource this object represents. Servers may infer this from the endpoint the client submits requests to. Cannot be updated. In CamelCase.
The value of this parameter is Pod.
apiVersion | Yes | String | Versioned schema of this representation of an object. Servers should convert recognized schemas to the latest internal value, and may reject unrecognized values.
The value of this parameter is v1.
metadata | Yes | 表10 | -
spec | Yes | 表19 | -
status | No | 表3 | Most recently observed status of the pod.
表3 PodStatus字段数据结构说明
参数 | 是否必选 | 参数类型 | 描述
phase | No | String | Current condition of the pod.
说明：
Pod的状态有：
- Pending：
means the pod has been accepted by the system, but one or more of the containers has not been started. This includes time before being bound to a node, as well as time spent pulling images onto the host.
- Running：the pod has been bound to a node and all of the containers have been started. At least one container is still running or is in the process of being restarted.
- Succeeded: all containers in the pod have voluntarily terminated with a container exit code of 0, and the system is not going to restart any of these containers.
- Failed: all containers in the pod have terminated, and at least one container has terminated in a failure (exited with a non-zero exit code or was stopped by the system).
- Unknown: for some reason the state of the pod could not be obtained, typically due to an error in communicating with the host of the pod.
conditions | No | []PodCondition | Current service state of the pod.
表4
message | No | String | A human readable message indicating details about why the pod is in this condition.
reason | No | String | A brief CamelCase message indicating details about why the pod is in this state. e.g. 'OutOfDisk'
hostIP | No | String | IP address of the host to which the pod is assigned. Empty if not yet scheduled.
podIP | No | String | IP address allocated to the pod. Routable at least within the cluster. Empty if not yet allocated.
startTime | No | String | RFC 3339 date and time at which the object was acknowledged by the Kubelet. This is before the Kubelet pulled the container image(s) for the pod.
containerStatuses | No | []ContainerStatus | The list has one entry per container in the manifest. Each entry is currently the output of docker inspect.
表5
initContainerStatuses | No | []ContainerStatus | The list has one entry per init container in the manifest. The most recent successful init container will have ready = true, the most recently started container will have startTime set.
表5
qosClass | No | String | The Quality of Service (QOS) classification assigned to the pod based on resource requirements. Can be
- Guaranteed
- Burstable
- BestEffort
podNetworks | No | []PodNetworkInterface | Complete list of Networks attached to this pod
表66
表4 PodConditions字段数据结构说明
参数 | 是否必选 | 参数类型 | 描述
type | No | String | Type of the condition. Currently only Ready.
Resizing - An user trigger resize of pvc has been started
说明：
PodCondition的状态有：
- PodScheduled: represents status of the scheduling process for this pod.
- Ready: pod is able to service requests and should be added to the load balancing pools of all matching services.
- Initialized: all init containers in the pod have started successfully.
- Unschedulable:
the scheduler cannot schedule the pod right now, for example due to insufficient resources in the cluster.
status | No | String | Status of the condition. Can be True, False, or Unknown.
lastProbeTime | No | String | Last time we probed the condition.
lastTransitionTime | No | String | Last time the condition transitioned from one status to another.
reason | No | String | Unique, one-word, CamelCase reason for the condition's last transition.
message | No | String | Human-readable message indicating details about last transition.
表5 containerStatuses字段数据结构说明
参数 | 是否必选 | 参数类型 | 描述
name | Yes | String | This must be a DNS_LABEL. Each container in a pod must have a unique name. Cannot be updated.
state | No | ContainerState | Details about the container's current condition.
表6
lastState | No | ContainerState | Details about the container's last termination condition.
表6
ready | No | Boolean | Specifies whether the container has passed its readiness probe.
restartCount | No | Integer | The number of times the container has been restarted, currently based on the number of dead containers that have not yet been removed. Note that this is calculated from dead containers. However, those containers are subject to garbage collection. This value will get capped at 5 by GC.
image | Yes | String | The image the container is running.
imageID | No | String | ID of the container's image.
containerID | No | String | Container's ID in the format 'docker://'.
表6 ContainerState字段数据结构说明
参数 | 是否必选 | 参数类型 | 描述
waiting | No | *ContainerStateWaiting | Details about a waiting container
表7
running | No | ContainerStateRunning | Details about a running container
表8
terminated | No | ContainerStateTerminated | Details about a terminated container
表9
表7 ContainerStateWaiting字段数据结构说明
参数 | 是否必选 | 参数类型 | 描述
reason | No | String | (Brief) Reason the container is not yet running.
message | No | String | Message regarding why the container is not yet running.
表8 ContainerStateRunning字段数据结构说明
参数 | 是否必选 | 参数类型 | 描述
startedAt | No | String | Time at which the container was last (re-)started.
表9 ContainerStateTerminated字段数据结构说明
参数 | 是否必选 | 参数类型 | 描述
startedAt | No | Integer | Exit status from the last termination of the container.
signal | No | Integer | Signal from the last termination of the container.
reason | No | String | (Brief) reason from the last termination of the container.
message | No | String | Message regarding the last termination of the container.
startedAt | No | String | Time at which previous execution of the container started.
finishedAt | No | String | Time at which the container last terminated.
containerID | No | String | Container's ID in the format 'docker://'

## 10-19
表10 ObjectMeta v1 meta字段数据结构说明
参数 | 是否必选 | 参数类型 | 描述
name | Yes | String | Name must be unique within a namespace. Is required when creating resources, although some resources may allow a client to request the generation of an appropriate name automatically. Name is primarily intended for creation idempotence and configuration definition. Cannot be updated.
0 characters < name length ≤ 63 characters.
The name must be a regular expression [a-z0-9]([-a-z0-9]*[a-z0-9])?.
clusterName | No | String | The name of the cluster which the object belongs to. This is used to distinguish resources with same name and namespace in different clusters. This field is not set anywhere right now and apiserver is going to ignore it if set in create or update request.
initializers | No | *Initializers | An initializer is a controller which enforces some system invariant at object creation time. This field is a list of initializers that have not yet acted on this object. If nil or empty, this object has been completely initialized. Otherwise, the object is considered uninitialized and is hidden (in list/watch and get calls) from clients that haven't explicitly asked to observe uninitialized objects. When an object is created, the system will populate this list with the current set of initializers. Only privileged users may set or modify this list. Once it is empty, it may not be modified further by any user.
表12
enable | No | Boolean | Enable identify whether the resource is available.
generateName | No | String | An optional prefix used by the server to generate a unique name ONLY IF the Name field has not been provided. If this field is used, the name returned to the client will be different from the name passed. This value will also be combined with a unique suffix. The provided value has the same validation rules as the Name field, and may be truncated by the length of the suffix required to make the value unique on the server.
If this field is specified and the generated name exists, the server will NOT return a 409. Instead, it will either return 201 Created or 500 with Reason ServerTimeout indicating a unique name could not be found in the time allotted, and the client should retry (optionally after the time indicated in the Retry-After header).
Applied only if Name is not specified.
0 characters < generated name length ≤ 253 characters.
The generated name must be a regular expression [a-z0-9]([-a-z0-9]*[a-z0-9])?.
namespace | No | String | Namespace defines the space within each name must be unique. An empty namespace is equivalent to the "default" namespace, but "default" is the canonical representation. Not all objects are required to be scoped to a namespace - the value of this field for those objects will be empty. Must be a DNS_LABEL. Cannot be updated.
0 characters < namespace length ≤ 63 characters.
The namespace must be a regular expression [a-z0-9]([-a-z0-9]*[a-z0-9])?.
selfLink | No | String | A URL representing this object. Populated by the system. Read-only.
说明：
This field is automatically generated. Do not assign any value to this field. Otherwise, API calls would fail.
uid | No | String | UID is the unique in time and space value for this object. It is typically generated by the server on successful creation of a resource and is not allowed to change on PUT operations. Populated by the system. Read-only.
说明：
This field is automatically generated. Do not assign any value to this field. Otherwise, API calls would fail.
resourceVersion | No | String | An opaque value that represents the internal version of this object that can be used by clients to determine when objects have changed. May be used for optimistic concurrency, change detection, and the watch operation on a resource or set of resources. Clients must treat these values as opaque and passed unmodified back to the server. They may only be valid for a particular resource or set of resources. Populated by the system. Read-only. Value must be treated as opaque by clients.
说明：
This field is automatically generated. Do not assign any value to this field. Otherwise, API calls would fail.
generation | No | Integer | A sequence number representing a specific generation of the desired state. Currently only implemented by replication controllers. Populated by the system. Read-only.
creationTimestamp | No | String | A timestamp representing the server time when this object was created. It is not guaranteed to be set in happens-before order across separate operations. Clients may not set this value. It is represented in RFC3339 form and is in UTC. Populated by the system. Read-only. Null for lists.
说明：
This field is automatically generated. Do not assign any value to this field. Otherwise, API calls would fail.
deletionTimestamp | No | String | RFC 3339 date and time at which this resource will be deleted. This field is set by the server when a graceful deletion is requested by the user, and is not directly settable by a client. The resource will be deleted (no longer visible from resource lists, and not reachable by name) after the time in this field. Once set, this value may not be unset or be set further into the future, although it may be shortened or the resource may be deleted prior to this time. For example, a user may request that a pod is deleted in 30 seconds. The Kubelet will react by sending a graceful termination signal to the containers in the pod. Once the resource is deleted in the API, the Kubelet will send a hard termination signal to the container. If not set, graceful deletion of the object has not been requested. Populated by the system when a graceful deletion is requested. Read-only.
deletionGracePeriodSeconds | No | Integer | Number of seconds allowed for this object to gracefully terminate before it will be removed from the system. Only set when deletionTimestamp is also set. May only be shortened. Read-only.
labels | No | map[string]string | Map of string keys and values that can be used to organize and categorize (scope and select) objects. May match selectors of replication controllers and services.
annotations | No | 表11 | An unstructured key value map stored with a resource that may be set by external tools to store and retrieve arbitrary metadata. They are not queryable and should be preserved when modifying objects.
说明：
不同的资源类型必填的annotation不同，详见具体的资源API。
ownerReferences | No | []OwnerReference | List of objects depended by this object. If ALL objects in the list have been deleted, this object will be garbage collected. If this object is managed by a controller, then an entry in this list will point to this controller, with the controller field set to true. There cannot be more than one managing controller.
表14
finalizers | No | Array of strings | Must be empty before the object is deleted from the registry. Each entry is an identifier for the responsible component that will remove the entry from the list. If the deletionTimestamp of the object is non-nil, entries in this list can only be removed.
表12 initializers字段数据结构说明
参数 | 是否必选 | 参数类型 | 描述
pending | No | []Initializer | Pending is a list of initializers that must execute in order before this object is visible. When the last pending initializer is removed, and no failing result is set, the initializers struct will be set to nil and the object is considered as initialized and visible to all clients.
Initializer数据结构见表：表13
result | No | *Status | If result is set with the Failure field, the object will be persisted to storage and then deleted, ensuring that other clients can observe the deletion.
Status数据结构见表：表72
表13 pending字段数据结构说明
参数 | 是否必选 | 参数类型 | 描述
name | No | String | name of the process that is responsible for initializing this object.
表14 ownerReferences字段数据结构说明
参数 | 是否必选 | 参数类型 | 描述
apiVersion | Yes | String | API version of the referent.
blockOwnerDeletion | No | Boolean | If true, AND if the owner has the "foregroundDeletion" finalizer, then the owner cannot be deleted from the key-value store until this reference is removed. Default to false. To set this field, a user needs "delete" permission of the owner, otherwise 422 (Unprocessable Entity) will be returned.
kind | Yes | String | Kind of the referent.
name | Yes | String | Name of the referent.
uid | No | String | UID of the referent.
controller | No | Boolean | If true, this reference points to the managing controller.
表17 PodTemplateSpec字段数据结构说明
参数 | 是否必选 | 参数类型 | 描述
metadata | No | 表10 | -
spec | Yes | 表19 | -
表19 podSpec v1 core字段数据结构说明
参数 | 是否必选 | 参数类型 | 描述
volumes | No | []Volume | List of volumes that can be mounted by containers belonging to the pod.
Volume数据结构见表：
表20
affinity | No | *Affinity | If specified, the pod's scheduling constraints。
说明：
不允许用户设置affinity，默认使用软反亲和
containers | Yes | []Container | List of containers belonging to the pod. Containers cannot currently be added or removed. There must be at least one container in a pod. Cannot be updated.
Container结构见表: 表21
restartPolicy | No | String | Restart policy for all containers within the pod.
Value:
Always
OnFailure
Never
Default: Always.
priority | No | Integer | Pod优先级，数值越大优先级越高，默认值为0。
取值范围：[-10, 10]
terminationGracePeriodSeconds | No | Integer | Optional duration in seconds the pod needs to terminate gracefully. May be decreased in delete request. Value must be a non-negative integer. The value zero indicates delete immediately. If this value is nil, the default grace period will be used instead. The grace period is the duration in seconds after the processes running in the pod are sent a termination signal and the time when the processes are forcibly halted with a kill signal. Set this value longer than the expected cleanup time for your process. Defaults to 30 seconds.
activeDeadlineSeconds | No | Integer | Optional duration in seconds the pod may be active on the node relative to StartTime before the system will actively try to mark it failed and kill associated containers. Value must be a positive integer.
Value range of this parameter: > 0.
dnsPolicy | No | String | Set DNS policy for containers within the pod.
Value:
ClusterFirst
Default
说明：
dnsPolicy不支持设置为Default
Default: ClusterFirst.
hostAliases | No | []HostAlias | HostAliases is an optional list of hosts and IPs that will be injected into the pod's hosts file if specified. This is only valid for non-hostNetwork pods.
表62
serviceAccountName | No | String | Name of the ServiceAccount used to run this pod.
0 characters < service account name length ≤ 253 characters.
The service account name must be a regular expression [a-z0-9]([-a-z0-9]*[a-z0-9])?.
说明：
不支持serviceaccount,该字段不支持设置
serviceAccount | No | String | DeprecatedServiceAccount is a depreciated alias for ServiceAccountName. Deprecated: Use serviceAccountName instead.
说明：
不支持serviceaccount,该字段不支持设置
schedulerName | No | String | If specified, the pod will be dispatched by specified scheduler. If not specified, the pod will be dispatched by default scheduler.
说明：
不支持设置指定scheduler name
nodeName | No | String | A request to schedule this pod onto a specific node. If it is non-empty, the scheduler simply schedules this pod onto that node, assuming that it fits resource requirements.
0 characters < node name length ≤ 253 characters.
The node name must be a regular expression [a-z0-9]([-a-z0-9]*[a-z0-9])?.
说明：
不支持设置nodeName
nodeSelector | No | map[string]string | NodeSelector is a selector which must be true for the pod to fit on a node. Selector which must match a node's labels for the pod to be scheduled on that node.
说明：
不支持设置nodeSelector
automountServiceAccountToken | No | Boolean | AutomountServiceAccountToken indicates whether a service account token should be automatically mounted.
hostNetwork | No | Boolean | Host networking requested for this pod. Use the host's network namespace. If this option is set, the ports that will be used must be specified. Default to false.
(不支持设置)
说明：
不支持使用主机网络
hostPID | No | Boolean | A flag indicating whether to use the host's pid namespace. Optional: Default to false.
说明：
不支持使用主机PID namespaces
hostIPC | No | Boolean | A flag indicating whether to use the host's ipc namespace. Optional: Default to false.
说明：
不支持使用主机IPC namespaces
securityContext | No | *PodSecurityContex | SecurityContext holds pod-level security attributes and common container settings.
|  | 表22 | Defaults to empty.
imagePullSecrets | 使用的镜像是容器镜像服务界面上的“我的镜像”页签中的镜像时必须设置。 | []LocalObjectReference | An optional list of references to secrets in the same namespace to use for pulling any of the images used by this PodSpec. If specified, these secrets will be passed to individual puller implementations for them to use. For example, in the case of docker, only DockerConfig type secrets are honored.
表23
initContainers | No | []Container | List of initialization containers belonging to the pod. Init containers are executed in order prior to containers being started. If any init container fails, the pod is considered to have failed and is handled according to its restartPolicy. The name for an init container or normal container must be unique among all containers. Init containers may not have Lifecycle actions, Readiness probes, or Liveness probes. The resourceRequirements of an init container are taken into account during scheduling by finding the highest request/limit for each resource type, and then using the max of of that value or the sum of the normal containers. Limits are applied to init containers in a similar fashion. Init containers cannot currently be added or removed.
Container结构见表: 表21
hostname | No | String | Specifies the hostname of the Pod. If not specified, the pod's hostname will be set to a system-defined value.
subdomain | No | String | If specified, the fully qualified Pod hostname will be"<hostname>.<subdomain>.<pod namespace>.svc<cluster domain>". If not specified, the pod will not have a domainname at all.
tolerations | No | []Toleration | If specified, the pod's tolerations.
说明：
不支持设置tolerations
priorityClassName | No | String | If specified, indicates the pod's priority. "SYSTEM" is a special keyword which indicates the highest priority. Any other name must be defined by creating a PriorityClass object with that name.
If not specified, the pod priority will be default or zero if there is no default.

## 20-29
表20 volumes字段数据结构说明
参数 | 是否必选 | 参数类型 | 描述
name | Yes | String | Volume name. Must be a DNS_LABEL and unique within the pod.
0 characters < volume name length ≤ 63 characters.
The volume name must be a regular expression [a-z0-9]([-a-z0-9]*[a-z0-9])?.
secret | No | *SecretVolumeSource | Secret represents a secret that should populate this volume.
表24
persistentVolumeClaim | No | 表25 | PersistentVolumeClaimVolumeSource represents a reference to a PersistentVolumeClaim in the same namespace.
localDir | No | 表133 | LocalDir represents a LocalDir volume that is created by LVM and mounted into the pod
emptyDir | No | emptyDir object | 通过LVM方式创建本地卷的Pod实例。
表21 containers字段数据结构说明
参数 | 是否必选 | 参数类型 | 描述
name | Yes | String | Name of the container specified as a DNS_LABEL. Each container in a pod must have a unique name (DNS_LABEL). Cannot be updated.
0 characters < container name length ≤ 63 characters.
The container name must be a regular expression [a-z0-9]([-a-z0-9]*[a-z0-9])?.
Cannot be updated.
image | Yes | String | Docker镜像地址，具体请参见获取Docker镜像地址。
command | No | []String | Entrypoint array. Not executed within a shell. The docker image's entrypoint is used if this is not provided. Variable references $(VAR_NAME) are expanded using the container's environment. If a variable cannot be resolved, the reference in the input string will be unchanged. The $(VAR_NAME) syntax can be escaped with a double $$, for example, $$(VAR_NAME). Escaped references will never be expanded, regardless of whether the variable exists or not.
Cannot be updated.
args | No | []String | Arguments to the entrypoint. The docker image's cmd is used if this is not provided. Variable references $(VAR_NAME) are expanded using the container's environment. If a variable cannot be resolved, the reference in the input string will be unchanged. The $(VAR_NAME) syntax can be escaped with a double $$, for example, $$(VAR_NAME). Escaped references will never be expanded, regardless of whether the variable exists or not.
Cannot be updated.
workingDir | No | String | Container's working directory. Defaults to Docker's default. Defaults to image's default.
Cannot be updated.
ports | No | []ContainerPort | List of ports to expose from the container. Cannot be updated.
表27
env | No | []EnvVar | List of environment variables to set in the container.
|  | 表28 | Cannot be updated.
envFrom | No | []EnvFromSource | List of sources to populate environment variables in the container. The keys defined within a source must be a C_IDENTIFIER. All invalid keys will be reported as an event when the container is starting. When a key exists in multiple sources, the value associated with the last source will take precedence. Values defined by an Env with a duplicate key will take precedence.
|  | 表47 | Cannot be updated.
resources | No | ResourceRequirements | Minimum resources the volume should have.
|  | 表29 | Cannot be updated.
volumeMounts | No | []VolumeMount | Pod volumes to mount into the container's filesystem.
|  | 表31 | Cannot be updated.
volumeDevices | No | []VolumeDevice | volumeDevices is the list of block devices to be used by the container.
|  | 表32 | This is an alpha feature and may change in the future.
livenessProbe | No | *Probe | Periodic probe of container liveness.
|  | 表33 | Container will be restarted if the probe fails.
Cannot be updated.
readinessProbe | No | *Probe | Periodic probe of container service readiness. Container will be removed from service endpoints if the probe fails.
|  | 表33 | Cannot be updated.
lifecycle | No | *Lifecycle | Actions that the management system should take in response to container lifecycle events.
|  | 表34 | Cannot be updated.
terminationMessagePath | No | String | Path at which the file to which the container's termination message will be written is mounted into the container's filesystem. Message written is intended to be brief final status, such as an assertion failure message. Defaults to /dev/termination-log. Cannot be updated.
Cannot be updated.
terminationMessagePolicy | No | TerminationMessagePolicy | Indicate how the termination message should be populated. File will use the contents of terminationMessagePath to populate the container status message on both success and failure. FallbackToLogsOnError will use the last chunk of container log output if the termination message file is empty and the container exited with an error.
The log output is limited to 2048 bytes or 80 lines, whichever is smaller.
Defaults to File.
Cannot be updated.
说明：
支持的值：
- File：default behavior and will set the container status message to the contents of the container's terminationMessagePath when the container exits.
- FallbackToLogsOnError： will read the most recent contents of the container logs for the container status message when the container exits with an error and the terminationMessagePath has no contents.
imagePullPolicy | No | String | Image pull policy. Defaults to Always if the :latest tag is specified, or IfNotPresent otherwise. Cannot be updated.
Value:
Always
Never
IfNotPresent
Cannot be updated.
说明：
只支持 Always
securityContext | No | *SecurityContext | Security options the pod should run with
表35
stdin | No | Boolean | A flag indicating whether this container should allocate a buffer for stdin in the container runtime. If this is not set, reads from stdin in the container will always result in EOF.
Default is false.
stdinOnce | No | Boolean | A flag indicating whether the container runtime should close the stdin channel after it has been opened by a single attach. When stdin is true, the stdin stream will remain open across multiple attach sessions. If stdinOnce is set to true, stdin is opened on container start, is empty until the first client attaches to stdin, and then remains open and accepts data until the client disconnects, at which time stdin is closed and remains closed until the container is restarted. If this flag is false, a container process that reads from stdin will never receive an EOF.
Default is false.
tty | No | Boolean | A flag indicating whether this container should allocate a TTY for itself, also requires 'stdin' to be true.
Default is false.
表22 PodSecurityContext字段数据结构说明
参数 | 是否必选 | 参数类型 | 描述
seLinuxOptions | No | 表36 | -
runAsUser | No | Integer | The UID to run the entrypoint of the container process. Defaults to user specified in image metadata if unspecified. May also be set in SecurityContext. If set in both SecurityContext and PodSecurityContext, the value specified in SecurityContext takes precedence for that container.
Value length: > 0 characters.
runAsNonRoot | No | Boolean | Indicates that the container must run as a non-root user. If true, the Kubelet will validate the image at runtime to ensure that it does not run as UID 0 (root) and fail to start the container if it does. If unset or false, no such validation will be performed. May also be set in SecurityContext. If set in both SecurityContext and PodSecurityContext, the value specified in SecurityContext takes precedence.
supplementalGroups | No | Array[int32] | A list of groups applied to the first process run in each container, in addition to the container's primary GID. If unspecified, no groups will be added to any container.
fsGroup | No | int32 | A special supplemental group that applies to all containers in a pod. Some volume types allow the Kubelet to change the ownership of that volume to be owned by the pod:
The owning GID will be the FSGroup 2. The setgid bit is set (new files created in the volume will be owned by FSGroup) 3. The permission bits are OR'd with rw-rw.
fsOwner | No | int64 | A special supplemental owner that applies to all containers in a pod. Some volume types allow the Kubelet to change the ownership of that volume to be owned by the pod:
1. The owning UID will be the FSOwner
2. The setgid bit is set (new files created in the volume will be owned by FSOwner)
3. The permission bits are OR'd with rw-------
If unset, the Kubelet will not modify the ownership and permissions of any volume.
表23 imagePullSecrets字段数据结构说明
参数 | 是否必选 | 参数类型 | 描述
name | No | String | Name of the referent.
须知：
创建工作负载时，使用的镜像是容器镜像服务界面上的“我的镜像”页签中的镜像，那么该参数的值必须设置为“imagepull-secret”。
表24 SecretVolumeSource字段数据结构说明
参数 | 是否必选 | 参数类型 | 描述
secretName | No | String | Name of a secret in the pod's namespace.
items | No | 表26 | If unspecified, each key-value pair in the Data field of the referenced. Secret will be projected into the volume as a file whose name is the key and content is the value. If specified, the listed keys will be projected into the specified paths, and unlisted keys will not be present. If a key is specified which is not present in the Secret, the volume setup will error. Paths must be relative and may not contain the '..' path or start with '..'.
defaultMode | 否 | int32 | Optional: mode bits to use on created files by default. Must be a value between 0 and 0777. Defaults to 0644. Directories within the path are not affected by this setting. This might be in conflict with other options that affect the file
mode, like fsGroup, and the result can be other mode bits set.
optional | 否 | Boolean | Specify whether the Secret or it is keys must be defined
表25 PersistentVolumeClaimVolumeSource字段数据结构说明
参数 | 是否必选 | 参数类型 | 描述
claimName | No | String | Name of a PersistentVolumeClaim in the same namespace as the pod using this volume.
readOnly | No | Boolean | readOnly here will force the ReadOnly setting in VolumeMounts.
Value:
TRUE
FALSE
Default: false.
表26 items(KeyToPath)字段数据结构说明
参数 | 是否必选 | 参数类型 | 描述
key | No | String | The key to project.
path | No | String | The relative path of the file to map the key to. May not be an absolute path. May not contain the path element '..'. May not start with the string '..'.
mode | No | int32 | mode bits to use on this file, must be a value between 0 and 0777. If not specified, the volume defaultMode will be used. This might be in conflict with other options that affect the file mode, like fsGroup, and the result can be other mode bits set.
表27 ContainerPort字段数据结构说明
参数 | 是否必选 | 参数类型 | 描述
name | No | String | If specified, this must be an IANA_SVC_NAME and unique within the pod. Each named port in a pod must have a unique name. Name for the port that can be referred to by services.
0 characters < name length ≤ 15 characters.
The name must be a regular expression [a-z0-9]([-a-z0-9]*[a-z0-9])?.
hostPort | No | int32 | Number of the port to expose on the host. If specified, this must be a valid port number, 0 < x < 65536. If HostNetwork is specified, this must match ContainerPort. Most containers do not need this.
Value range: [1, 65535].
说明：
不支持配置hostPort
containerPort | No | int32 | Number of the port to expose on the pod's IP address. This must be a valid port number, 0 < x < 65536.
Value range: [1, 65535].
protocol | No | String | Protocol for port.
Value:
TCP
UDP
Default: TCP.
hostIP | No | String | What host IP to bind the external port to.
说明：
不支持配置hostIP
表28 EnvVar字段数据结构说明
参数 | 是否必选 | 参数类型 | 描述
name | Yes | String | Name of the environment variable. Must be a C_IDENTIFIER.
value | No | String | Variable references $(VAR_NAME) are expanded using the previous defined environment variables in the container and any service environment variables. If a variable cannot be resolved, the reference in the input string will be unchanged. The $(VAR_NAME) syntax can be escaped with a double $$, for example, $$(VAR_NAME). Escaped references will never be expanded, regardless of whether the variable exists or not. Defaults to "".
valueFrom | No | *EnvVarSource | Source for the environment variable's value. Cannot be used if value is not empty.
表38
表29 ResourceRequirements字段数据结构说明
参数 | 是否必选 | 参数类型 | 描述
limits | No | map[ResourceName]resource.Quantity | Maximum amount of compute resources allowed.
|  | ResourceName取值参见表30 | 说明：
limits 和 requests 值必须相等，否则会报错
requests | No | map[ResourceName]resource.Quantity | Minimum amount of compute resources required. If Requests is omitted for a container, it defaults to Limits if that is explicitly specified, otherwise to an implementation-defined value.
|  | ResourceName取值参见表30 | 云容器实例中Pod规格有限制，具体的限制请参见约束限制页面的“Pod规格”部分。

## 30-39
表30 ResouceName字段可选值说明
参数 | 参数类型 | 描述
ResourceStorage | storage | Volume size, in bytes (e,g. 5Gi = 5GiB = 5 * 1024 * 1024 * 1024)
ResourceCPU | cpu | CPU size, in cores. (500m = .5 cores)
ResourceMemory | memory | Memory size, in bytes. (500Gi = 500GiB = 500 * 1024 * 1024 * 1024)
ResourceStorageLocalDir | localdir | Local Storage for LocalDir, in bytes. (500Gi = 500GiB = 500 * 1024 * 1024 * 1024)
ResourceNvidiaGPU | nvidia.com/gpu-tesla-v100-16GB | NVIDIA GPU resource, the type may change in diffrent environments, in production environment is
nvidia.com/gpu-tesla-v100-16GB now. The value must be an integer and not less than 1.
表31 volumeMounts字段数据结构说明
参数 | 是否必选 | 参数类型 | 描述
name | Yes | String | This must match the Name of a Volume.
0 character < name length ≤ 253 characters.
The name must be a regular expression [a-z0-9]([-a-z0-9]*[a-z0-9])?.
readOnly | No | Boolean | Mounted read-only if true, read-write otherwise (false or unspecified).
Value:
TRUE
FALSE
Default: false.
mountPath | No | String | Path within the container at which the volume should be mounted.
Value length: > 0 characters.
subPath | No | String | Path within the volume from which the container's volume should be mounted. Defaults to "" (volume's root).
mountPropagation | No | String | mountPropagation determines how mounts are propagated from the host
to container and the other way around.
When not set, MountPropagationHostToContainer is used。This field is alpha in 1.8 and can be reworked or removed in a future release.
说明：
可设置的值有：
- HostToContainer: means that the volume in a container will receive new mounts from the host or other containers, but filesystems mounted inside the container will not be propagated to the host or other containers. Note that this mode is recursively applied to all mounts in the volume
("rslave" in Linux terminology).
- Bidirectional: means that the volume in a container will receive new mounts from the host or other containers, and its own mounts will be propagated from the container to the host or other containers. Note that this mode is recursively applied to all mounts in the volume
("rshared" in Linux terminology)
extendPathMode | No | String | Extend the volume path by appending the pod metadata to the path according to specified pattern, which provides a way of directory isolation and helps prevent the writing conflict between different pods.
说明：
可设置的值有：
- PodUID: Include PodUID in path
- PodName: Include Pod full name in path
- PodUID/ContainerName: Include Pod UID and container name in path
- PodName/ContainerName: Include Pod full name and container name in path
表32 volumeDevice数据结构说明
参数 | 参数类型 | 描述
name | String | name must match the name of a persistentVolumeClaim in the pod
devicePath | String | devicePath is the path inside of the container that the device will be mapped to.
表33 Probe字段数据结构说明
参数 | 是否必选 | 参数类型 | 描述
exec | No | 表39 | Only one option should be specified.
Exec specifies the action to take.
initialDelaySeconds | No | Integer | Number of seconds after the container has started before liveness probes are initiated.
Value range: ≥ 0.
timeoutSeconds | No | Integer | Number of seconds after which the probe times out.
Value range: ≥ 0.
Default: 1.
periodSeconds | No | Integer | How often (in seconds) to perform the probe. Default to 10 seconds. Minimum value is 1.
Value range: ≥ 0.
Default: 10.
successThreshold | No | Integer | Minimum consecutive successes for the probe to be considered successful after having failed. Defaults to 1. Must be 1 for liveness. Minimum value is 1.
Value range: ≥ 0.
Default: 1.
failureThreshold | No | Integer | Minimum consecutive failures for the probe to be considered failed after having succeeded. Defaults to 3. Minimum value is 1.
Value range: ≥ 0.
Default: 3.
表34 lifecycle字段数据结构说明
参数 | 是否必选 | 参数类型 | 描述
postStart | No | *Handler | PostStart is called immediately after a container is created. If the handler fails,
|  | 表40 | the container is terminated and restarted according to its restart policy.
Other management of the container blocks until the hook completes.
preStop | No | *Handler | PreStop is called immediately before a container is terminated. The container is terminated after the handler completes. The reason for termination is passed to the handler.
|  | 表40 | Regardless of the outcome of the handler, the container is eventually terminated.
Other management of the container blocks until the hook completes.
表35 securityContext字段数据结构说明
参数 | 是否必选 | 参数类型 | 描述
capabilities | No | *Capabilities | The capabilities to add/drop when running containers.
|  | 表41 | Defaults to the default set of capabilities granted by the container runtime.
privileged | No | Boolean | Run container in privileged mode. Processes in privileged containers are essentially equivalent to root on the host.
Value:
TRUE
FALSE
Default: false.
说明：
不允许设置为True
seLinuxOptions | No | *SELinuxOptions | The SELinux context to be applied to the container. If unspecified, the container runtime will allocate a random SELinux context for each container. May also be set in PodSecurityContext. If set in both SecurityContext and PodSecurityContext, the value specified in SecurityContext takes precedence.
表36
runAsUser | No | Integer | The UID to run the entrypoint of the container process. Defaults to user specified in image metadata if unspecified. May also be set in PodSecurityContext. If set in both SecurityContext and PodSecurityContext, the value specified in SecurityContext takes precedence.
runAsNonRoot | No | Boolean | Indicates that the container must run as a non-root user. If true, the Kubelet will validate the image at runtime to ensure that it does not run as UID 0 (root) and fail to start the container if it does. If unset or false, no such validation will be performed. May also be set in PodSecurityContext. If set in both SecurityContext and PodSecurityContext, the value specified in SecurityContext takes precedence.
Value:
TRUE
FALSE
readOnlyRootFilesystem | No | Boolean | Whether this container has a read-only root filesystem.
Default is false.
allowPrivilegeEscalation | No | Boolean | AllowPrivilegeEscalation controls whether a process can gain more privileges than its parent process. This bool directly controls if the no_new_privs flag will be set on the container process.
AllowPrivilegeEscalation is true always when the container is:
1) run as Privileged
2) has CAP_SYS_ADMIN
type | No | String | SELinux type label that applies to the container.
level | No | String | SELinux level label that applies to the container.
表38 EnvVarSource字段数据结构说明
参数 | 是否必选 | 参数类型 | 描述
fieldRef | No | *ObjectFieldSelector | Selects a field of the pod: supports metadata.name, metadata.namespace, metadata.labels, metadata.annotations,spec.nodeName, spec.serviceAccountName, status.hostIP, status.podIP.
表42
resourceFieldRef | No | *ResourceFieldSelector | Selects a resource of the container: only resources limits and requests. (limits.cpu, limits.memory, requests.cpu and requests.memory) are currently supported.
表43
configMapKeyRef | No | *ConfigMapKeySelector | Selects a key of a ConfigMap.
表44
secretKeyRef | No | *SecretKeySelector | Selects a key of a secret in the pod's namespace
表45
processResourceFieldRef | No | *ProcessResourceFieldSelector | Selects a resource of the process: only resources limits and requests
|  | 表46 | (limits.cpu, limits.memory, requests.cpu and requests.memory) are currently supported.
表39 exec字段数据结构说明
参数 | 是否必选 | 参数类型 | 描述
command | No | Array of strings | Command is the command line to execute inside the container, the working directory for the command is root ('/') in the container's filesystem. The command is simply executed, it is not run inside a shell, so traditional shell instructions ('¦', etc) do not work. To use a shell, you need to explicitly call out to that shell. Exit status of 0 is treated as live/healthy and non-zero is unhealthy.

## 40-49
表41 capabilities字段数据结构说明
参数 | 是否必选 | 参数类型 | 描述
add | No | Array of strings | Added capabilities.
drop | No | Array of strings | Removed capabilities.
表47 EnvFromSource字段数据结构说明
参数 | 是否必选 | 参数类型 | 描述
prefix | No | String | An optional identifier to prepend to each key in the ConfigMap. Must be a C_IDENTIFIER.
configMapRef | No | *ConfigMapEnvSource | The ConfigMap to select from
表48
secretRef | No | *SecretEnvSource | The Secret to select from
表49
表48 ConfigMapEnvSource字段数据结构说明
参数 | 是否必选 | 参数类型 | 描述
name | No | String | The ConfigMap to select from
optional | No | String | Specify whether the ConfigMap must be defined
表49 SecretEnvSource字段数据结构说明
参数 | 是否必选 | 参数类型 | 描述
name | No | String | The Secret name to select from
optional | No | String | Specify whether the Secret must be defined

## 60-69
表60 labelSelector字段数据结构说明
参数 | 是否必选 | 参数类型 | 描述
matchExpressions | No | []LabelSelectorRequirement | matchExpressions is a list of label selector requirements. The requirements are ANDed.
表61
matchLabels | No | Object | matchLabels is a map of {key,value} pairs. A single {key,value} in the matchLabels map is equivalent to an element of matchExpressions, whose key field is "key", the operator is "In", and the values array contains only "value". The requirements are ANDed.
表61 LabelSelectorRequirement字段数据结构说明
参数 | 是否必选 | 参数类型 | 描述
key | No | String | key is the label key that the selector applies to.
operator | No | String | operator represents a key's relationship to a set of values.
Valid operators are In, NotIn, Exists and DoesNotExist.
values | No | Array of strings | values is an array of string values. If the operator is In or NotIn, the values array must be non-empty. If the operator is Exists or DoesNotExist, the values array must be empty. This array is replaced during a strategic merge patch.
表62 hostAliases字段数据结构说明
参数 | 是否必选 | 参数类型 | 描述
hostnames | No | Array of strings | Hostnames for the above IP address.
ip | No | String | IP address of the host file entry.
表63 tolerations字段数据结构说明
参数 | 是否必选 | 参数类型 | 描述
effect | No | String | Effect indicates the taint effect to match. Empty means match all taint effects. When specified, allowed values are NoSchedule, PreferNoSchedule and NoExecute.
key | No | String | Key is the taint key that the toleration applies to. Empty means match all taint keys. If the key is empty, operator must be Exists; this combination means to match all values and all keys.
operator | No | String | Operator represents a key's relationship to the value. Valid operators are Exists and Equal. Defaults to Equal. Exists is equivalent to wildcard for value, so that a pod can tolerate all taints of a particular category.
tolerationSeconds | No | Integer | TolerationSeconds represents the period of time the toleration (which must be of effect NoExecute, otherwise this field is ignored) tolerates the taint. By default, it is not set, which means tolerate the taint forever (do not evict). Zero and negative values will be treated as 0 (evict immediately) by the system.
value | No | String | Value is the taint value the toleration matches to. If the operator is Exists, the value should be empty, otherwise just a regular string.
表64 DeleteOptions数据结构说明
参数 | 是否必选 | 参数类型 | 描述
kind | Yes | String | Kind is a string value representing the REST resource this object represents. Servers may infer this from the endpoint the client submits requests to. Cannot be updated. In CamelCase.
The value of this parameter is Namespace.
apiVersion | Yes | String | APIVersion defines the versioned schema of this representation of an object. Servers should convert recognized schemas to the latest internal value, and may reject unrecognized values.
The value of this parameter is v1.
gracePeriodSeconds | No | Integer | The duration in seconds before the object should be deleted. Value must be a non-negative integer. The value zero indicates delete immediately. If this value is nil, the default grace period for the specified type will be used. Defaults to a per object value if not specified. zero means delete immediately.
Value range of this parameter: > 0.
preconditions | No | 表65 | Must be fulfilled before a deletion is carried out. If not possible, a 409 Conflict status will be returned.
orphanDependents | No | Boolean | Should the dependent objects be orphaned. If true/false, the "orphan" finalizer will be added to/removed from the object's finalizers list.
propagationPolicy | No | String | Whether and how garbage collection will be performed. Either this field or OrphanDependents may be set, but not both. The default policy is decided by the existing finalizer set in the metadata.finalizers and the resource-specific default policy.
须知：
Acceptable values are:
'Orphan' - orphan the dependents;
'Background' - allow the garbage collector to delete the dependents in the background;
'Foreground' - a cascading policy that deletes all dependents in the foreground.
表65 preconditions字段数据结构说明
参数 | 是否必选 | 参数类型 | 描述
uid | No | String | Specifies the target UID.
表66 PodNetworkInterface数据结构说明
参数 | 参数类型 | 描述
name | String | Name of the interface inside the pod
network | String | Name of the attached network
iP | Array of strings | IP address(both v4 and v6) of this interface
表67 v1.PodList数据结构参数说明
参数 | 参数类型 | 描述
kind | String | A string value representing the REST resource this object represents. Servers may infer this from the endpoint the client submits requests to. Cannot be updated. In CamelCase.
apiVersion | String | Versioned schema of this representation of an object. Servers should convert recognized schemas to the latest internal value, and may reject unrecognized values.
metadataString | 表76 | -
items | []Pod | List of pods.
表2

## 70-79
表72 status v1 字段数据结构说明
参数 | 参数类型 | 描述
kind | String | Kind is a string value representing the REST resource this object represents. Servers may infer this from the endpoint the client submits requests to. Cannot be updated.
apiVersion | String | APIVersion defines the versioned schema of this representation of an object. Servers should convert recognized schemas to the latest internal value, and may reject unrecognized values.
metadata | 表77 ListMeta v1 meta数据结构说明 | Standard list metadata.
status | String | Status of the operation. One of: "Success" or "Failure".
message | String | A human-readable description of the status of this operation.
reason | String | A machine-readable description of why this operation is in the "Failure" status. If this value is empty there is no information available. A Reason clarifies an HTTP status code but does not override it.
须知：
reason的值范围参见表：表77。
details | StatusDetails | Extended data associated with the reason. Each reason may define its own extended details. This field is optional and the data returned is not guaranteed to conform to any schema except that defined by the reason type.
code | Integer | Suggested HTTP return code for this status, 0 if not set.
表73 StatusDetails v1 meta 数据结构说明
参数 | 参数类型 | 描述
causes | array | The Causes array includes more details associated with the StatusReason failure. Not all StatusReasons may provide detailed causes.
表74
group | String | The group attribute of the resource associated with the status StatusReason.
kind | String | The kind attribute of the resource associated with the status StatusReason. On some operations may differ from the requested resource Kind
name | String | The name attribute of the resource associated with the status StatusReason (when there is a single name which can be described).
retryAfterSeconds | Integer | If specified, the time in seconds before the operation should be retried. Some errors may indicate the client must take an alternate action - for those errors this field may indicate how long to wait before taking the alternate action.
uid | String | UID of the resource. (when there is a single resource which can be described)
表74 StatusCause v1 meta数据结构说明
参数 | 参数类型 | 描述
field | String | The field of the resource that has caused this error, as named by its JSON serialization. May include dot and postfix notation for nested attributes. Arrays are zero-indexed. Fields may appear more than once in an array of causes due to fields having multiple errors. Optional. Examples: "name" - the field "name" on the current resource "items[0].name" - the field "name" on the first array entry in "items"
message | String | A human-readable description of the cause of the error. This field may be presented as-is to a reader.
reason | String | A machine-readable description of the cause of the error. If this value is empty there is no information available.
须知：
取值详见表76 StatusCause Type 说明。
表76 ListMeta v1 meta数据结构说明
参数 | 参数类型 | 描述
continue | String | continue may be set if the user set a limit on the number of items returned, and indicates that the server has more data available. The value is opaque and may be used to issue another request to the endpoint that served this list to retrieve the next set of available objects. Continuing a list may not be possible if the server configuration has changed or more than a few minutes have passed. The resourceVersion field returned when using this continue value will be identical to the value in the first response
resourceVersion | String | String that identifies the server's internal version of this object that can be used by clients to determine when objects have changed. Value must be treated as opaque by clients and passed unmodified back to the server. Populated by the system. Read-only
selfLink | String | SelfLink is a URL representing this object. Populated by the system. Read-only

## 80-89
表80 DeploymentSpec字段数据结构说明
参数 | 是否必选 | 参数类型 | 描述
minReadySeconds | No | Integer | Minimum number of seconds for which a newly created pod should be ready without any of its containers crashing, for it to be considered available. Defaults to 0 (pod will be considered available as soon as it is ready)
paused | No | Boolean | Indicates that the deployment is paused.
progressDeadlineSeconds | No | Integer | The maximum time in seconds for a deployment to make progress before it is considered to be failed. The deployment controller will continue to process failed deployments and a condition with a ProgressDeadlineExceeded reason will be surfaced in the deployment status. Once autoRollback is implemented, the deployment controller will automatically rollback failed deployments. Note that progress will not be estimated during the time a deployment is paused. Defaults to 600s.
replicas | No | Integer | Number of desired pods. This is a pointer to distinguish between explicit zero and not specified. Defaults to 1.
replicas为1表示单个Pod，没有高可用能力，建议设置为多个。
priority | No | Integer | 负载优先级，数值越大优先级越高，默认值为0。
取值范围：[-10, 10]
revisionHistoryLimit | No | Integer | The number of old ReplicaSets to retain to allow rollback. This is a pointer to distinguish between explicit zero and not specified. Defaults to 2.
selector | No | *LabelSelector | Label selector for pods. Existing ReplicaSets whose pods are selected by this will be the ones affected by this deployment.
表60
strategy | No | DeploymentStrategy | The deployment strategy to use to replace existing pods with new ones.
表82
template | Yes | PodTemplateSpec | Template describes the pods that will be created.
表17
表81 DeploymentStatus字段数据结构说明
参数 | 是否必选 | 参数类型 | 描述
availableReplicas | No | Integer | Total number of available pods (ready for at least minReadySeconds) targeted by this deployment.
collisionCount | No | Integer | Count of hash collisions for the Deployment. The Deployment controller uses this field as a collision avoidance mechanism when it needs to create the name for the newest ReplicaSet.
conditions | No | []DeploymentCondition | Represents the latest available observations of a deployment's current state.
表83
observedGeneration | No | Integer | The generation observed by the deployment controller
readyReplicas | No | Integer | Total number of ready pods targeted by this deployment
replicas | No | Integer | Total number of non-terminated pods targeted by this deployment (their labels match the selector).
unavailableReplicas | No | Integer | Total number of unavailable pods targeted by this deployment.
updatedReplicas | No | Integer | Total number of non-terminated pods targeted by this deployment that have the desired template spec.
表82 DeploymentStrategy字段数据结构说明
参数 | 是否必选 | 参数类型 | 描述
rollingUpdate | Yes | *RollingUpdateDeployment | Rolling update config params. Present only if DeploymentStrategyType = RollingUpdate.
表84
type | No | String | Type of deployment.
Can be "Recreate" or "RollingUpdate".
Default is RollingUpdate.
表83 DeploymentCondition字段数据结构说明
参数 | 是否必选 | 参数类型 | 描述
lastTransitionTime | No | Time | Last time the condition transitioned from one status to another.
lastUpdateTime | No | Time | The last time this condition was updated.
message | No | String | A human readable message indicating details about the transition.
reason | No | String | The reason for the condition's last transition.
status | No | String | Status of the condition, one of True, False, Unknown.
type | No | String | Type of deployment condition.
Can be "Available", "Progressing", "ReplicaFailure"
表84 RollingUpateDeployment字段数据结构说明
参数 | 是否必选 | 参数类型 | 描述
maxSurge | No | Integer | The maximum number of pods that can be scheduled above the desired number of pods. Value can be an absolute number (ex: 5) or a percentage of desired pods (ex: 10%). This cannot be 0 if MaxUnavailable is 0. Absolute number is calculated from percentage by rounding up. Defaults to 25%. Example: when this is set to 30%, the new RC can be scaled up immediately when the rolling update starts, such that the total number of old and new pods do not exceed 130% of desired pods. Once old pods have been killed, new RC can be scaled up further, ensuring that total number of pods running at any time during the update is at most 130% of desired pods.
maxUnavailable | No | Integer | The maximum number of pods that can be unavailable during the update. Value can be an absolute number (ex: 5) or a percentage of desired pods (ex: 10%). Absolute number is calculated from percentage by rounding down. This cannot be 0 if MaxSurge is 0. Defaults to 25%. Example: when this is set to 30%, the old RC can be scaled down to 70% of desired pods immediately when the rolling update starts. Once new pods are ready, old RC can be scaled down further, followed by scaling up the new RC, ensuring that the total number of pods available at all times during the update is at least 70% of desired pods.

## 90-99
表97 Job数据结构说明
参数 | 是否必选 | 参数类型 | 描述
apiVersion | Yes | String | APIVersion defines the versioned schema of this representation of an object. Servers should convert recognized schemas to the latest internal value, and may reject unrecognized values.
kind | Yes | String | Kind is a string value representing the REST resource this object represents. Servers may infer this from the endpoint the client submits requests to. Cannot be updated.
metadata | Yes | ObjectMeta object 表10 | Standard list metadata.
spec | Yes | JobSpec object 表99 | Specification of the desired behavior of a job
status | No | JobStatus object 表98 | Current status of a job
表98 JobStatus字段数据结构说明
参数 | 是否必选 | 参数类型 | 描述
active | No | Integer | The number of actively running pods.
completionTime | No | Time | Replicas is the number of actual replicas.
conditions | No | Array of JobCondition objects 表100 | The latest available observations of an object's current state. More info:
failed | No | Integer | The number of pods which reached phase Failed.
startTime | No | Time | Represents time when the job was acknowledged by the job controller. It is not guaranteed to be set in happens-before order across separate operations. It is represented in RFC3339 form and is in UTC.
succeeded | No | Integer | The number of pods which reached phase Succeeded.
表99 JobSpec字段数据结构说明
参数 | 是否必选 | 参数类型 | 描述
activeDeadlineSeconds | No | Integer | Specifies the duration in seconds relative to the startTime that the job may be active before the system tries to terminate it; value must be positive integer
backoffLimit | No | Integer | Specifies the number of retries before marking this job failed. Defaults to 6.
priority | No | Integer | 任务优先级，数值越大优先级越高，默认值为0。
取值范围：[-10, 10]
completions | No | Integer | Specifies the desired number of successfully finished pods the job should be run with. Setting to nil means that the success of any pod signals the success of all pods, and allows parallelism to have any positive value. Setting to 1 means that parallelism is limited to 1 and the success of that pod signals the success of the job.
manualSelector | No | Boolean | manualSelector controls generation of pod labels and pod selectors. Leave manualSelector unset unless you are certain what you are doing. When false or unset, the system picks labels unique to this job and appends those labels to the pod template. When true, the user is responsible for picking unique labels and specifying the selector. Failure to pick a unique label may cause this and other jobs to not function correctly. However, You may see manualSelector=true in jobs that were created with the old extensions/v1beta1 API.
parallelism | No | Integer | Specifies the maximum desired number of pods the job should run at any given time. The actual number of pods running in steady state will be less than this number when ((.spec.completions - .status.successful) < .spec.parallelism), i.e. when the work left to do is less than max parallelism.
selector | Yes | labelSelector object 表60 | Selector is a label query over pods that should match the replica count. If empty, defaulted to labels on the pod template.
template | Yes | PodTemplateSpec object 表17 | Template is the object that describes the pod that will be created if insufficient replicas are detected. Each pod stamped out by the StatefulSet will fulfill this Template, but have a unique identity from the rest of the StatefulSet.

## 100-109
表100 JobCondition字段数据结构说明
参数 | 是否必选 | 参数类型 | 描述
lastProbeTime | No | String | Last time the condition was checked.
lastTransitionTime | No | String | Last time the condition transitioned from one status to another.
message | No | String | Human readable message indicating details about last transition
reason | No | String | (brief) reason for the condition's last transition.
status | No | String | Status of the condition, one of True, False, Unknown.
type | No | String | Type of job condition, Complete or Failed.
表101 Service v1 core数据结构描述
参数 | 是否必选 | 参数类型 | 描述
kind | Yes | String | Kind is a string value representing the REST resource this object represents. Servers may infer this from the endpoint the client submits requests to. Cannot be updated. In CamelCase.
The value of this parameter is Service.
apiVersion | Yes | String | APIVersion defines the versioned schema of this representation of an object. Servers should convert recognized schemas to the latest internal value, and may reject unrecognized values.
The value of this parameter is v1.
metadata | Yes | 表10 | -
spec | Yes | ServiceSpec | -
表102
status | No | ServiceStatus | -
表103
表102 ServiceSpec 字段数据结构说明
参数 | 是否必选 | 参数类型 | 描述
ports | Yes | []ServicePort | The list of ports that are exposed by this service.
表104
selector | No | map[string]string | This service will route traffic to pods having labels matching this selector. Label keys and values that must match in order to receive traffic for this service. If empty, all pods are selected, if not specified, endpoints must be manually specified.
clusterIP | No | String | clusterIP is the IP address of the service and is usually assigned randomly by the master. If an address is specified manually and is not in use by others, it will be allocated to the service; otherwise, creation of the service will fail. This field cannot be changed through updates. Valid values are "None", empty string (""), or a valid IP address.
"None" can be specified for headless services when proxying is not required. Only applies to types ClusterIP, NodePort, and LoadBalancer. Ignored if type is ExternalName.
type | No | String | type determines how the Service is exposed. Defaults to ClusterIP. Valid options are ExternalName, ClusterIP and LoadBalancer. "ExternalName" maps to the specified externalName.
"ClusterIP" allocates a cluster-internal IP address for load-balancing to endpoints. Endpoints are determined by the selector or if that is not specified, by manual construction of an Endpoints object. If clusterIP is "None", no virtual IP is allocated and the endpoints are published as a set of endpoints rather than a stable IP.
"LoadBalancer" builds on NodePort and creates an external load-balancer (if supported in the current cloud) which routes to the clusterIP.
说明：
社区版本支持nodePort类型的service，CCI场景下不支持该类型的service
externalIPs | No | Array of strings | externalIPs is a list of IP addresses for which nodes in the cluster will also accept traffic for this service. These IPs are not managed by Kubernetes. The user is responsible for ensuring that traffic arrives at a node with this IP. A common example is external load-balancers that are not part of the Kubernetes system.
externalTrafficPolicy | No | String | externalTrafficPolicy denotes if this Service desires to route external traffic to node-local or cluster-wide endpoints.
valid values are "Local" and "Cluster"
- "Local" preserves the client source IP and avoids a second hop for LoadBalancer and Nodeport type services, but risks potentially imbalanced traffic spreading.
- "Cluster" obscures the client source IP and may cause a second hop to another node, but should have good overall load-spreading.
healthCheckNodePort | No | Integer | healthCheckNodePort specifies the healthcheck nodePort for the service. If not specified, HealthCheckNodePort is created by the service api backend with the allocated nodePort. Will use user-specified nodePort value if specified by the client. Only effects when Type is set to LoadBalancer and ExternalTrafficPolicy is set to Local.
externalName | No | String | externalName is the external reference that kubedns or equivalent will return as a CNAME record for this service. No proxying will be involved.
Must be a valid DNS name and requires Type to be ExternalName.
sessionAffinity | No | String | Used to maintain session affinity. Enable client IP based session affinity.
Must be ClientIP or None.
Defaults to None.
loadBalancerIP | No | String | Only applies to Service Type: LoadBalancer
LoadBalancer will get created with the IP specified in this field. This feature depends on whether the underlying cloud-provider supports specifying the loadBalancerIP when a load balancer is created. This field will be ignored if the cloud-provider does not support the feature.
loadBalancerSourceRanges | No | Array of strings | Optional: If specified and supported by the platform, this will restrict traffic through the cloud-provide.load-balancer will be restricted to the specified client IPs. This field will be ignored if the cloud-provider does not support the feature.
publishNotReadyAddresses | No | Boolean | publishNotReadyAddresses, when set to true, indicates that DNS implementations must publish the notReadyAddresses of subsets for the Endpoints associated with the Service. The default value is false. The primary use case for setting this field is to use a StatefulSet's Headless Service to propagate SRV records for its Pods without respect to their readiness for purpose of peer discovery. This field will replace the service.alpha.kubernetes.io/tolerate-unready-endpoints when that annotation is deprecated and all clients have been converted to use this field.
sessionAffinityConfig | No | *SessionAffinityConfig | sessionAffinityConfig contains the configurations of session affinity.
表107
表103 ServiceStatus字段数据结构说明
参数 | 是否必选 | 参数类型 | 描述
loadBalancer | No | loadBalancerStatus | LoadBalancer contains the current status of the load-balancer, if one is present
表105
表104 ServicePort字段数据结构说明
参数 | 是否必选 | 参数类型 | 描述
name | No | String | The name of this port within the service. This must be a DNS_LABEL. All ports within a ServiceSpec must have unique names. This maps to the 'Name' field in EndpointPort objects. Optional if only one ServicePort is defined on this service.
Value length: 0 character < String length ≤ 63 characters.
The string must comply with regular expression [a-z0-9]([-a-z0-9]*[a-z0-9])?.
protocol | No | String | The IP protocol for this port. Supports "TCP" and "UDP".
This parameter can be set to:
TCP
UDP
port | Yes | Integer | The port that will be exposed by this service.
Value range: (0,65535].
targetPort | No | String | Number or name of the port to access on the pods targeted by the service. Number must be in the range 1 to 65535. Name must be an IANA_SVC_NAME. If this is a string, it will be looked up as a named port in the target Pod's container ports. If this is not specified, the value of Port is used (an identity map). Defaults to the service port.
Value range: (0,65535].
nodePort | No | Integer | The port on each node on which this service is exposed when type=NodePort or LoadBalancer. Usually assigned by the system. If specified, it will be allocated to the service if unused or else creation of the service will fail. Default is to auto-allocate a port if the ServiceType of this Service requires one.
Value range: [30000,32767].
表105 loadBalancerStatus数据结构说明
参数 | 是否必选 | 参数类型 | 描述
ingress | No | []LoadBalancerIngress | Ingress is a list containing ingress points for the load-balancer. Traffic intended for the service should be sent to these ingress points.
表106
表106 LoadBalancerIngress字段数据结构说明
参数 | 是否必选 | 参数类型 | 描述
ip | No | String | IP is set for load-balancer ingress points that are IP based.
hostname | No | String | Hostname is set for load-balancer ingress points that are DNS based.
表107 SessionAffinityConfig字段数据结构说明
参数 | 是否必选 | 参数类型 | 描述
clientIP | No | *ClientIPConfig | clientIP contains the configurations of Client IP based session affinity.
表108
表108 ClientIPConfig字段数据结构说明
参数 | 是否必选 | 参数类型 | 描述
timeoutSeconds | No | Integer | timeoutSeconds specifies the seconds of ClientIP type session sticky time. The value must be >0 && <=86400(for 1 day) if ServiceAffinity == "ClientIP". Default value is 10800(for 3 hours).

## 130-139
表133 LocalDirVolumeSource数据结构说明
参数 | 参数类型 | 描述
sizeLimit | Object | 所使用的localDir存储大小。
表134 emptyDir数据结构说明
参数 | 参数类型 | 描述
sizeLimit | integer | 所使用的emptyDir存储大小。
取值：(0, 2147483647]
单位：Gi。
medium | String | 介质类型，可设置为：
LocalVolume：使用磁盘类型为超高IO的云硬盘。
LocalSSD：使用本地SSD。
说明：
若不设置，默认使用超高IO的云硬盘。